## GREASE CALC-SINK VOLS.
|  | INDICATES SPREADSHEET INPUT VALUE CELL | INDICATES SPREADSHEET OUTPUT VALUE CELL |  | Basic Val. | Val.+Incr. | Size Tag
|  |  |  | Increment | 0 | 0 | START
|  |  |  | 0.01 | 0 | 0.01 | GT2700-04, GT2702-04
[5 empty] | 4 | 4.01 | GT2700-07, GT2702-07
[5 empty] | 7 | 7.01 | GT2700-10, GT2702-10
[5 empty] | 10 | 10.01 | GT2700-15, GT2702-15
[5 empty] | 15 | 15.01 | GT2700-20, GT2701-20, GT2702-20
[5 empty] | 20 | 20.01 | GT2700-25, GT2702-25
[5 empty] | 25 | 25.01 | GT2700-35, GT2701-35, GT2702-35
[5 empty] | 35 | 35.01 | GT2700-50, GT2701-50, GT2702-50
[5 empty] | 50 | 50.01 | GT2700-75
[5 empty] | 75 | 75.01 | GT2700-100
[5 empty] | 100 | 100.01 | CONSULT ZURN FOR SIZING
A | ENTER TOTAL VOLUME OF ALL SINKS (GALLONS)
B | ENTER TOTAL GPM FLOW OF ALL OTHER SOURCES FEEDING INTERCEPTOR
ZURN GREASE INTERCEPTOR SIZE PER PDI METHOD (ONE-MIN. SINK DRAIN TIME)
START
| ZURN GREASE INTERCEPTOR SIZE PER PDI METHOD (TWO-MIN. SINK DRAIN TIME) |  |  |  | TOTAL ACTUAL VOLUME OF ALL SINK(S) (GALLONS) |  |  | 0
| START |  |  |  | TOTAL PDI DRAINAGE LOAD OF ALL SINK(S) (75% OF ABOVE VOLUME) (GALLONS) |  |  | 0
[5 empty] | TOTAL ACTUAL FLOW TO INTERCEPTOR FROM ALL SOURCES (GPM) (REFERENCE) |  |  | 0
[5 empty] | GREASE INTERCEPTOR SIZE PER PDI FOR ONE - MINUTE DRAIN TIME (GPM) (PDI DRAINAGE LOAD + SECTION "B") |  |  | 0
[5 empty] | GREASE INTERCEPTOR SIZE PER PDI FOR TWO - MINUTE DRAIN TIME (GPM) (PDI DRAINAGE LOAD/2 + SECTION "B") |  |  | 0
NOTES:
1. PREFERRED GREASE INTERCEPTOR SIZE IS BASED ON ONE MINUTE SINK DRAIN TIME.
2. ALTERNATIVELY, A SLOWER TWO-MINUTE SINK DRAIN TIME MAY BE USED IF ACCEPTABLE TO LOCAL CODES. THIS WOULD RESULT IN A PHYSICALLY SMALLER, LOWER GPM UNIT.
PROCEDURE:
1. THIS SPREADSHEET CALCULATES USING THE PDI METHOD, WHICH CONSIDERS 75% OF THE TOTAL ACTUAL SINK VOLUMES AS THE DRAINAGE LOAD. ACTUAL GPM IS USED FOR ALL OTHER FLOWS IN SECTION "B". CUSTOMER MUST VERIFY THAT THE PDI METHOD OF SIZING IS ACCEPTABLE TO THE LOCAL CODE AUTHORITY.
2. CUSTOMER DATA IS TO BE ENTERED INTO SECTIONS "A" OR "B" AS REQUIRED. FOR ACCURATE SIZING, INCLUDE ALL SOURCES THAT FEED TO INTERCEPTOR. LEAVE ANY NON-APPLICABLE SECTIONS BLANK (ZERO).
3. USE SECTION "B" FOR ADDITIONAL FLOWS INTO INTERCEPTOR (IF ANY) FROM ALL OTHER SOURCES, SUCH AS FLOOR DRAINS, ETC. ENTER MAXIMUM FLOW EXPECTED.
4. OUTPUTS OF THIS SPREADSHEET SHOULD BE CONSIDERED AS AN ESTIMATE. CONSULT WITH A ZURN REPRESENTATIVE TO CONFIRM SIZING.
ZURN INTERCEPTOR SIZING CALCULATOR PER THE PDI
(PLUMBING AND DRAINAGE INSTITUTE) METHOD
USING SINK DIMENSIONS